## vvfd
Reference	Qty	Value	Footprint	Master Component	Digikey Part No	Manufacturer Part No	Unit Price ($)		UC Component	Master UC Components ($)	Master DigiKey Components ($)	Cascade UC Components ($)	Cascade DigiKey Components ($)		User Exclude
C1,C3,C8,C11,C12,C13,C14,C15,C16,C17,C18,C19,C20	13	100n	Capacitor_THT:C_Disc_D5.1mm_W3.2mm_P5.00mm	0	UC		0.2		1	0	0	2.6	0		0
C2	1	100u	Capacitor_THT:C_Radial_D8.0mm_H11.5mm_P3.50mm	1	732-9051-1-ND	860080674009	0.7245		0	0	0.7245	0	0		0
C4	1	1n	Capacitor_THT:C_Disc_D5.1mm_W3.2mm_P5.00mm	1	UC		0.2		1	0.2	0	0	0		0
C5,C10	2	220n	Capacitor_THT:C_Disc_D5.1mm_W3.2mm_P5.00mm	1	UC		0.4		1	0.8	0	0	0		0
C6,C7	2	10n	Capacitor_THT:C_Disc_D5.1mm_W3.2mm_P5.00mm	1	UC		0.2		1	0.4	0	0	0		0
C9	1	330p	Capacitor_THT:C_Disc_D5.1mm_W3.2mm_P5.00mm	1	UC		0.2		1	0.2	0	0	0		0
D1	1	SB240L	Diode_THT:D_DO-15_P3.81mm_Vertical_KathodeUp	1	UC	SB240L	0.8		1	0.8	0	0	0		0
D2	1	SMF5V0A	Diode_SMD:D_SMF	1	4878-SMF5.0ACT-ND	SMF5.0A	0.5405		0	0	0.5405	0	0		0
F1	1	100mA hold	Fuse:Fuse_Littelfuse_395Series	1	UC	TRF250-120	1.2		1	1.2	0	0	0		0
J1	1	USB_C_Receptacle_USB2.0_14P	Connector_USB:USB_C_Receptacle_GCT_USB4125-xx-x-0190_6P_TopMnt_Horizontal	1	2223-UJC-H-G-SMT-P6-TRCT-ND	UJC-H-G-SMT-P6-TR	0.851		0	0	0.851	0	0		0
J2	1	Conn_01x02_Pin	Connector_PinHeader_2.54mm:PinHeader_1x02_P2.54mm_Vertical	1	UC		0		1	0	0	0	0		0
J3,J4,J5	3	Conn_02x05_Counter_Clockwise	Connector_IDC:IDC-Header_2x05_P2.54mm_Vertical	0	UC		0.45		1	0	0	1.35	0		0
J6,J7,J8,J9	4	Conn_01x08_Pin	Connector_PinHeader_2.54mm:PinHeader_1x08_P2.54mm_Vertical	0	UC		0.15		1	0	0	0.6	0		0
JP1	1	Jumper_2_Open	Connector_PinHeader_2.54mm:PinHeader_1x02_P2.54mm_Vertical	1	UC		0		1	0	0	0	0		0
L1	1	100uH	Custom:SPM7054VT-D	1	445-180962-1-ND	SPM7054VT-101M-D	2.5875		0	0	2.5875	0	0		0
Q1,Q2	2	DMG2305UX	Package_TO_SOT_SMD:SOT-23	1	DMG2305UX-7DICT-ND	DMG2305UX-7	0.3335		0	0	0.667	0	0		0
Q3,Q4,Q5,Q6	4	SL3402	Package_TO_SOT_SMD:SOT-23	1	5399-SL3402CT-ND	SL3402	0.3335		0	0	1.334	0	0		0
R1,R22	2	0.2R	Resistor_SMD:R_1206_3216Metric_Pad1.30x1.75mm_HandSolder	1	283-MFHA1206R2000FCCT-ND	MFHA1206R2000FC	0.4945		0	0	0.989	0	0		0
R2	1	33k	Resistor_THT:R_Axial_DIN0207_L6.3mm_D2.5mm_P2.54mm_Vertical	1	UC		0		1	0	0	0	0		0
R3	1	100k	Resistor_THT:R_Axial_DIN0207_L6.3mm_D2.5mm_P7.62mm_Horizontal	1	UC		0		1	0	0	0	0		0
R4	1	180R	Resistor_THT:R_Axial_DIN0207_L6.3mm_D2.5mm_P2.54mm_Vertical	1	UC		0		1	0	0	0	0		0
R5	1	39k	Resistor_THT:R_Axial_DIN0207_L6.3mm_D2.5mm_P2.54mm_Vertical	1	UC		0		1	0	0	0	0		0
R6,R7	2	5k1	Resistor_THT:R_Axial_DIN0207_L6.3mm_D2.5mm_P2.54mm_Vertical	1	UC		0		1	0	0	0	0		0
R8	1	1k	Resistor_THT:R_Axial_DIN0207_L6.3mm_D2.5mm_P2.54mm_Vertical	1	UC		0		1	0	0	0	0		0
R9	1	3k9	Resistor_THT:R_Axial_DIN0207_L6.3mm_D2.5mm_P2.54mm_Vertical	1	UC		0		1	0	0	0	0		0
R10	1	68k	Resistor_THT:R_Axial_DIN0207_L6.3mm_D2.5mm_P2.54mm_Vertical	1	UC		0		1	0	0	0	0		0
R11,R12	2	2K2	Resistor_THT:R_Axial_DIN0207_L6.3mm_D2.5mm_P7.62mm_Horizontal	1	UC		0		1	0	0	0	0		0
R13,R14,R23	3	10k	Resistor_THT:R_Axial_DIN0207_L6.3mm_D2.5mm_P7.62mm_Horizontal	1	UC		0		1	0	0	0	0		0
R15	1	6R8	Resistor_THT:R_Axial_DIN0207_L6.3mm_D2.5mm_P2.54mm_Vertical	1	UC		0		1	0	0	0	0		0
R16	1	12k	Resistor_THT:R_Axial_DIN0207_L6.3mm_D2.5mm_P2.54mm_Vertical	1	UC		0		1	0	0	0	0		0
R17,R25	2	2K2	Resistor_THT:R_Axial_DIN0207_L6.3mm_D2.5mm_P2.54mm_Vertical	1	UC		0		1	0	0	0	0		0
R18,R20,R21,R26,R28,R29	6	10k	Resistor_THT:R_Axial_DIN0207_L6.3mm_D2.5mm_P2.54mm_Vertical	1	UC		0		1	0	0	0	0		0
R19,R27	2	100R	Resistor_THT:R_Axial_DIN0207_L6.3mm_D2.5mm_P2.54mm_Vertical	1	UC		0		1	0	0	0	0		0
R24	1	18k	Resistor_THT:R_Axial_DIN0207_L6.3mm_D2.5mm_P2.54mm_Vertical	1	UC		0		1	0	0	0	0		0
RN1,RN2,RN3,RN4	4	1M	Resistor_THT:R_Array_SIP9	0	4609X-101-474LF-ND	4609X-101-474LF	0.9085		0	0	0	0	0		1
RV1	1	10k	Potentiometer_THT:Potentiometer_Bourns_3296W_Vertical	1	UC	3296W	3		1	3	0	0	0		0
U1	1	LM556	Package_DIP:DIP-14_W7.62mm	1	UC	LM557	1		1	1	0	0	0		0
U2	1	MC34063AD	Package_SO:SOIC-8_3.9x4.9mm_P1.27mm	1	5399-MC34063SCT-ND	MC34063S	0.5405		0	0	0.5405	0	0		0
U3	1	TLV274	Package_DIP:DIP-14_W7.62mm	1	UC	TLV274	3.15		1	3.15	0	0	0		0
U4,U6,U8,U10	4	74HC595	Package_DIP:DIP-16_W7.62mm	0	UC	74HC595	1.2		1	0	0	4.8	0		0
U5,U7,U9,U11	4	TBD62783A	Custom:SOP-18_7.495x11.515mm_P1.27mm	0	TBD62783AFWGELCT-ND	TBD62783AFWG,EL	3.3695		0	0	0	0	13.478		0
									0	0	0	0	0		0
									0	0	0	0	0		0
									0	0	0	0	0		0
									0	0	0	0	0		0
									0	0	0	0	0		0
									0	0	0	0	0		0
Kicad BOM goes here ^										10.75	8.234	9.35	13.478		0

										Master Board ($)	Cascade Board ($)		# Boards	2
									UC	10.75	9.35		VFD driver pins	64
									DigiKey	8.234	13.478		Total Price ($)	64.64
									Total	18.984	22.828

										The master board total doesn’t include the cascade parts
										A master board would of course need cascade parts added
										So the true cost of a master baord is:
										41.812